## Sheet1
Part Description | Shorthand | Part # | Company | Unit Price | Amount per Package | Package Price | GENERAL PARTS | Assembly 1: Valve1-Pump | Assembly 1A: Valve2-Drain-Return | Assembly 2:SandFilter | W.S. Bypass | Assembly 3:Vertical (Pump_Controller_and_Flow_Meter) | Assembly 4:Big_Blue_Filters_and_UV_Unit | Assembly 4A:Venturi-Clear_Sight_Tube-Bypass | Assembly 4B:Ozone_Shut_Off_Valve | Assembly 5:Churn(2_Bags) | Assembly 6:Filling/Bottle_Wash_Station_(2_Bags) | Extra Elbows:(12/Bag) | Extra Parts:(2_Bags) | Hardware | TOTAL
CBC 20 BB .5 micron filters | Big Blue .5 Micron Filters | 36008 Aqua Flo | Canature/Hydrotech | 23.37 | 9 |  | 2 | [13 empty] | 2
Bracket c/w Hardware | “L” Bracket for Big Clear Unit | 150061 | Canature/Hydrotech | 8.4 | 10 |  | 1 | [13 empty] | 1
| “L” Brackets for Big Blue units (included in box) | [5 empty] | 2 | [13 empty] | 2
| #10 eye hooks |  | INDEPENDANT | [16 empty] | 6 | 6
| #10 x 2” Stainless steel screws (to mount the Ozone Unit) | [13 empty] | 2 | [5 empty] | 2
1 ½” threaded male adapters | 1 ½” threaded male adapter | 436 015 BC | Lasco | 0.35 | 25 | [7 empty] | 2 | [7 empty] | 2
1 ½” x 1” slip bushings | 1 ½” x 1” slip bushing | 437 211 BC | Lasco | 0.32 | 25 | [7 empty] | 2 | [7 empty] | 2
| 1 ¼” two hole metal clips (2 boxes) | [18 empty] | 50 | 50
| 1 HP Pump | [6 empty] | 1 | [12 empty] | 1
| 1 x ½ Bushings (slip/thread) (for Gauges) | 438 130 | Lasco | [9 empty] | 2 | [7 empty] | 2
| 1 x 3/4 Reducers (for Water Meter) | 435 131 | Lasco | 0.32 | 50 |  |  | 2 | [12 empty] | 2
1 x ¾ bushings | 1 x ¾ Bushing (slip/threaded) | 437 131 | Lasco |  | 100 |  |  |  | 1 | 1 | [10 empty] | 2
| 1’ to ¾” slip bushing (for bottle washer/filler) | 437 131 | Lasco | [13 empty] | 2 |  |  |  | 2
1" 90 degree elbows | 1" 90 degree PVC Elbows | 406-020 BC | Lasco | 0.23 | 50 | [5 empty] | 8 | [6 empty] | 24 |  |  | 32
1” threaded male adapters | 1" Threaded Male Adaptors | 436-010 BC | Lasco | 0.21 | 50 |  |  | 5 |  | 3 | 2 | 3 | 4 |  |  |  | 2 |  | 4 |  | 23
1” threaded female adapters | 1” Female Adapter for controller | 435 010 BC | Lasco | 0.2 | 50 | [6 empty] | 1 | [8 empty] | 1
| 1” slip to male hose thread fitting | [15 empty] | 1 |  |  |  | 1
1 X ½” slip/FPT bushings | 1” x ½” slip flush bushings | 438 130 | Lasco | 0.32 | 100 | [13 empty] | 2 |  | 2
1 x ¾ slip/FPT Bushings (for faucets) | 1” x ¾” slip flush bushings | 438 131 BC | Lasco | 0.32 | 100 | [13 empty] | 2 |  | 2
| 1/4" Metal Washers | [18 empty] | 16 | 16
| 1/4" Plastic Washers | [18 empty] | 16 | 16
| ½” 1 hole bracket | [13 empty] | 4 | [5 empty] | 4
| ¼ x 2 bolts for tile wall applications | [18 empty] | 16 | 16
| 2 hole brackets | [13 empty] | 2 | [5 empty] | 2
| 2’ long, ¾” PVC pipe | [15 empty] | 1 |  |  |  | 1
DGD-2501-20 Dual Gradient | Big Blue 25/1 Filters | 36041 Aqua Flo | Canature/Hydrotech | 11.34 | 6 |  | 2 | [13 empty] | 2
20" BB filter housings w/pr | Big Blue Housings | 36112 Aqua Flo | Canature/Hydrotech | 37.86 | 4
3/4 inch cap | ¾” cap | 447-007 | Lasco | 0.12 | 100 | [11 empty] | 1 |  |  |  | 1
R30 BB Pleated poly reuseable | Sediment/Trash Filters | 36078 Aqua Flo | Canature/Hydrotech | 7.71 | 24 |  | 2 | [13 empty] | 2
1" 45 degree ells | 45 degree ells | 417-010 BC | Lasco | 0.37 | 50 | [13 empty] | 6 |  | 6
| 5/8” x 6’ hose reel leader hose | [18 empty] | 1 | 1
| 8 inch Cable Ties |  | INDEPENDANT | [16 empty] | 1 | 1
| Big Blue Filter Unit (Complete) |  | Canature/Hydrotech | [9 empty] | 2 | [7 empty] | 2
10" BB filter housings / clear | Sediment/Trash Unit Housing | 166219 | Canature/Hydrotech | 100.68 | 1 |  |  | 1 | [12 empty] | 1
| Brass 1” Ball valve (¼ turn, full port) (bottle washer) | [15 empty] | 2 |  |  |  | 2
| Brass ½” male thread x ¼” female thread fittings | [11 empty] | 2 | [7 empty] | 2
| Brass ¾” x ¼ turn Hose Bibb | [7 empty] | 1 | 1 | [6 empty] | 2 |  |  |  | 4
1” check valves | Check Valve | V10221B | Lasco | 5.38 | 1 |  |  |  | 1 | 1 | [10 empty] | 2
| Sediment/Trash Unit Filters | [6 empty] | 1 | [12 empty] | 1
| Clipboard |  | INDEPENDANT | [16 empty] | 1 | 1
| Close Nipples | [6 empty] | 11 | 6 | 6 | 13 | 6 | 11 | 12 |  |  | 8 |  | 20 |  | 93
1" Couplings | Couplings | 429-010 BC | Lasco | 0.19 | 50 | [13 empty] | 6 |  | 6
1" Cross | Cross | 420-010 | Lasco | 0.94 | 1 | [13 empty] | 1 |  | 1
| Dedication Plaque (system) |  | INDEPENDANT | [16 empty] | 1 | 1
| Duro Superglue (2 pack) | [18 empty] | 2 | 2
| Elbows | 406-010 BC | Lasco | [5 empty] | 1 | 2 |  | 2 | 2 | 5 |  | 12 | 8 |  |  |  | 32
| Fix-It-Stick (tube) |  | INDEPENDANT | [16 empty] | 1 | 1
| Flow Meter | [10 empty] | 1 | [8 empty] | 1
| GB conical anchor kits (100 screws and 100 anchors) | [18 empty] | 1 | 1
| Gilmore Spray Nozzle + Kink Protector | [18 empty] | 1 | 1
| Hose Strap | [18 empty] | 1 | 1
| Leader Filter Unit | [6 empty] | 1 | [12 empty] | 1
| O-Ring Lubricant (tube) |  | INDEPENDANT | [16 empty] | 1 | 1
| Ozone Generator |  | Canature/Hydrotech |  |  |  | 1 | [13 empty] | 1
| Pressure Gauges | [10 empty] | 1 | 2 | [7 empty] | 2
| Pump Controller | [10 empty] | 1 | [8 empty] | 1
| 1" Threaded PVC Ball Valves | V10491N | Lasco |  |  |  |  | 1 | 1 | 1 | 1 |  |  | 1 |  |  |  |  | 2 |  | 7
| PVC hose barb adaptors (1/4”) | [13 empty] | 1 | [5 empty] | 1
| PVC hose barb adaptors (3/8”) | [13 empty] | 1 | [5 empty] | 1
Ball valves (half inch threaded) | 1/2" Threaded PVC Ball Valves | V07591N | Lasco | 1 | [10 empty] | 1 | [5 empty] | 1
| Section of Clear 1” PVC | [12 empty] | 1 | [6 empty] | 1
| Shelf Brackets (8x10) | [18 empty] | 4 | 4
| Sleeves of 5 roles of Teflon tape | [18 empty] | 2 | 2
SW-4 for Big Blue Housings (20-inch) | Spanner for Big Blue Unit | 144368 | Canature/Hydrotech | 2.65 | 1 |  | 2 | [13 empty] | 2
BW/BC Wrench for Big Clear Housings | Spanner for Clear Filter Unit | 144880 | Canature/Hydrotech | 7.63 | 1 |  | 1 | [13 empty] | 1
1" street ells (socket elbows) | Street Elbows | 409-010 | Lasco | 0.71 | 50 | [10 empty] | 12 |  |  |  |  | 12
1" Tees | Tees | 401 010 BC | Lasco | 0.31 | 50 |  |  | 1 | 1 |  | 2 |  | 2 | 2 |  |  | 3 |  | 4 |  | 15
1" Unions (slip/slip) | Unions | 457 010 | Lasco | 1.36 | 10 |  |  | 6 | 5 | 6 | 6 | 3 | 5 | 5 |  |  | 1 |  | 4 |  | 41
| Utility hose (15’) | [18 empty] | 1 | 1
UVBB1-1UV Only 115VN/O | UV Unit | 15810500 |  | 403.55 | 1 | [7 empty] | 1 | [7 empty] | 1
Lamp | UV Unit Replacement Lamp | 36002018 | Canature/Hydrotech
Sleeve | UV Unit Replacement Seeve | 36003036 | Canature/Hydrotech
Control | UV Unit Replacement Controller | 44302308 | Canature/Hydrotech | 102.22 | 1
| Venturi Valve | [12 empty] | 1 | [6 empty] | 1
| Wall Clock + Battery | [18 empty] | 1 | 1
| Water Meter | [6 empty] | 1 | [12 empty] | 1
| White Washcloths (package) | [18 empty] | 1 | 1