## Sheet1
Needed | Item
1 | Clear Filter Unit with Blue Top
1 | Spanner for Clear Filter Unit
2 | 30 mic reusable filters (for Clear Filter Unit)
2 | Big Blue Filter units
2 | “L” Brackets for Big Blue units (included in box)
2 | Spanner for Big Blue units (included in box)
2 | 25/1 mic filters (Big Blue)
2 | .5 mic filters (Big Blue)
1 | 1 hp pump | Josue
1 | Ozone Generator
1 | UV Unit
1 | Flow Meter
1 | “L” Bracket for Big Clear Unit
1 | Water meter
1 | Leader Filter Unit
Assembly 1: (Valve 1 to Pump)
| Pump | n/a | Josue
1 | Big Clear trash filter unit | n/a
1 | Leader Filter Unit | n/a
1 | Water Meter | n/a
5 | 1” threaded male adapters | 2
2 | 1 x ¾ reducers (For Water Meter) | 4
1 | PVC Ball valves | 14
6 | Unions | 21
1 | Tees | 24
11 | Close Nipples | RB
Assembly 1A: (Valve 2 / Drain / Return )
1 | Brass ¾” x ¼ turn Hose Bibb | n/a
1 | 1 x ¾ Bushing (slip/threaded) | 12
1 | PVC Ball valves | 14
1 | Check Valve | 17
1 | Elbows | 19
5 | Unions | 21
1 | Tees | 24
6 | Close Nipples | RB
Assembly 2: (Sand Filter)
1 | Brass ¾”x ¼ turn Hose Bibb | n/a
3 | 1” threaded male adapters | 2
1 | 1 x ¾ Bushing (slip/threaded) | 12
1 | PVC Ball valves | 14
1 | Check Valve | 17
2 | Elbows | 19
6 | Unions | 21
6 | Close Nipples | RB
W.S. Bypass
1 | PVC Ball valve | 14
2 | 1” threaded male adapters | 2
8 | 1 inch 90 degree PVC elbows | 19
6 | Unions | 21
2 | Tees | 24
13 | Close Nipples | RB
Assembly 3: Vertical Stack (Pump Controller and Flow Meter)
1 | Pump Controller | n/a | Josue
1 | Flow Meter | n/a
1 | Pressure Gauge | n/a
3 | 1” threaded male adapters | 2
1 | 1” Female Adapter for controller | 6
2 | Elbows | 19
3 | Unions | 21
6 | Close Nipples | RB
Assembly 4: (Big Blue Filters and UV Unit)
2 | Big Blue Filter units | n/a
1 | UV Unit | n/a
2 | Pressure Gauges | n/a
2 | Brass ½” male thread x ¼” female thread fittings | n/a
4 | 1” threaded male adapters | 2
2 | 1 ½” threaded male adapter | 7
2 | 1 ½” x 1” slip bushing | 7
2 | 1 x ½ Bushings (slip/thread) (for Gauges) | 10
2 | Elbows | 19
5 | Unions | 21
2 | Tees | 24
11 | Close Nipples | RB
Assembly 4A: (Venturi and Clear Sight Tube and By-Pass)
1 | Venturi Valve | n/a
1 | Section of Clear 1” PVC | 1
1 | PVC Ball valves | 14
5 | Elbows | 19
5 | Unions | 21
2 | Tees | 24
12 | Close Nipples | RB
Assembly 4B: Ozone Shut Off Valve
1 | PVC Threaded 1” Ball valve | 1
1 | PVC hose barb adaptors (1/4”) | 1
1 | PVC hose barb adaptors (3/8”) | 1
2 | 2 hole brackets | 1
2 | #10 x 2” Stainless steel screws (to mount the Ozone Unit) | 1
4 | ½” 1 hole bracket | 1
Assembly 5: Churn (2 bags)
12 | Street Elbows | 18
12 | Elbows | 19
Assembly 6: Filling Station/Bottle Wash Station (2 bags)
1 | 2’ long, ¾” PVC pipe | n/a
2 | Brass 1” Ball valve (¼ turn, full port) (bottle washer) | n/a
2 | Brass ¾” x ¼ turn Hose Bibb | n/a
1 | 1” slip to male hose thread fitting | 1
2 | 1” threaded male adapters | 2
1 | ¾” cap | 5
2 | 1’ to ¾” slip bushing (for bottle washer/filler) | 16
8 | Elbows | 19
1 | Union | 21
3 | Tees | 24
8 | Close Nipples | RB
Extra Elbows:
12 | 1 inch 90 degree PVC elbows | 19 | (Bag 1)
12 | 1 inch 90 degree PVC elbows | 19 | (Bag 2)
Extra Parts: (2 bags)
4 | 1” threaded male adapters | 2
6 | Couplings | 11
1 | Cross | 13
2 | PVC Ball valves | 14
6 | 45 degree ells | 15
4 | Unions | 21
4 | Tees | 24
20 | Close Nipples | RB
2 | 1” x ¾” slip flush bushings | 16 | Tie-in
2 | 1” x ½” slip flush bushings | 28 | Tie-in
Hardware:
1 | Unit of 8 inch cable ties
1 | Tube of O-Ring Lubricant
2 | 2-pack Duro Superglue
1 | Tube of Fix-it-stick
1 | Hose strap
1 | Wall clock plus battery
1 | Clipboard
1 | Gilmore spray nozzle + kink protector
16 | ¼ x 2 bolts for tile wall applications
16 | Package of ¼” washers (Plastic) (+ 16 metel)
6 | #10 eye hooks
1 | Package of white washcloths
50 | 1 ¼” two hole metal clips (2 boxes)
1 | GB conical anchor kits (100 screws and 100 anchors)
4 | Shelf Brackets (8x10)
2 | Sleeves of 5 roles of Teflon tape
1 | 5/8” x 6’ hose reel leader hose
1 | Utility hose (15’)
1 | Dedication Plaque (system)