## Sheet1
Needed	Item
1	Clear Filter Unit with Blue Top
1	Spanner for Clear Filter Unit
2	30 mic reusable filters (for Clear Filter Unit)
2	Big Blue Filter units
2	“L” Brackets for Big Blue units (included in box)
2	Spanner for Big Blue units (included in box)
2	25/1 mic filters (Big Blue)
2	.5 mic filters (Big Blue)
1	1 hp pump	Josue
1	Ozone Generator
1	UV Unit
1	Flow Meter
1	“L” Bracket for Big Clear Unit
1	Water meter
1	Leader Filter Unit

	Assembly 1: (Valve 1 to Pump)
	Pump	n/a	Josue
1	Big Clear trash filter unit	n/a
1	Leader Filter Unit	n/a
1	Water Meter	n/a
5	1” threaded male adapters	2
2	1 x ¾ reducers (For Water Meter)	4
1	PVC Ball valves	14
6	Unions	21
1	Tees	24
11	Close Nipples	RB

	Assembly 1A: (Valve 2 / Drain / Return )
1	Brass ¾” x ¼ turn Hose Bibb	n/a
1	1 x ¾ Bushing (slip/threaded)	12
1	PVC Ball valves	14
1	Check Valve	17
1	Elbows	19
5	Unions	21
1	Tees	24
6	Close Nipples	RB

	Assembly 2: (Sand Filter)
1	Brass ¾”x ¼ turn Hose Bibb	n/a
3	1” threaded male adapters	2
1	1 x ¾ Bushing (slip/threaded)	12
1	PVC Ball valves	14
1	Check Valve	17
2	Elbows	19
6	Unions	21
6	Close Nipples	RB

	W.S. Bypass
1	PVC Ball valve	14
2	1” threaded male adapters	2
8	1 inch 90 degree PVC elbows	19
6	Unions	21
2	Tees	24
13	Close Nipples	RB

	Assembly 3: Vertical Stack (Pump Controller and Flow Meter)
1	Pump Controller	n/a	Josue
1	Flow Meter	n/a
1	Pressure Gauge	n/a
3	1” threaded male adapters	2
1	1” Female Adapter for controller	6
2	Elbows	19
3	Unions	21
6	Close Nipples	RB

	Assembly 4: (Big Blue Filters and UV Unit)
2	Big Blue Filter units	n/a
1	UV Unit	n/a
2	Pressure Gauges	n/a
2	Brass ½” male thread x ¼” female thread fittings	n/a
4	1” threaded male adapters	2
2	1 ½” threaded male adapter	7
2	1 ½” x 1” slip bushing	7
2	1 x ½ Bushings (slip/thread) (for Gauges)	10
2	Elbows	19
5	Unions	21
2	Tees	24
11	Close Nipples	RB

	Assembly 4A: (Venturi and Clear Sight Tube and By-Pass)
1	Venturi Valve	n/a
1	Section of Clear 1” PVC	1
1	PVC Ball valves	14
5	Elbows	19
5	Unions	21
2	Tees	24
12	Close Nipples	RB

	Assembly 4B: Ozone Shut Off Valve
1	PVC Threaded 1” Ball valve	1
1	PVC hose barb adaptors (1/4”)	1
1	PVC hose barb adaptors (3/8”)	1
2	2 hole brackets	1
2	#10 x 2” Stainless steel screws (to mount the Ozone Unit)	1
4	½” 1 hole bracket	1

	Assembly 5: Churn (2 bags)
12	Street Elbows	18
12	Elbows	19

	Assembly 6: Filling Station/Bottle Wash Station (2 bags)
1	2’ long, ¾” PVC pipe	n/a
2	Brass 1” Ball valve (¼ turn, full port) (bottle washer)	n/a
2	Brass ¾” x ¼ turn Hose Bibb	n/a
1	1” slip to male hose thread fitting	1
2	1” threaded male adapters	2
1	¾” cap	5
2	1’ to ¾” slip bushing (for bottle washer/filler)	16
8	Elbows	19
1	Union	21
3	Tees	24
8	Close Nipples	RB

	Extra Elbows:
12	1 inch 90 degree PVC elbows	19	(Bag 1)
12	1 inch 90 degree PVC elbows	19	(Bag 2)

	Extra Parts: (2 bags)
4	1” threaded male adapters	2
6	Couplings	11
1	Cross	13
2	PVC Ball valves	14
6	45 degree ells	15
4	Unions	21
4	Tees	24
20	Close Nipples	RB

2	1” x ¾” slip flush bushings	16	Tie-in
2	1” x ½” slip flush bushings	28	Tie-in

	Hardware:
1	Unit of 8 inch cable ties
1	Tube of O-Ring Lubricant
2	2-pack Duro Superglue
1	Tube of Fix-it-stick
1	Hose strap
1	Wall clock plus battery
1	Clipboard
1	Gilmore spray nozzle + kink protector
16	¼ x 2 bolts for tile wall applications
16	Package of ¼” washers (Plastic) (+ 16 metel)
6	#10 eye hooks
1	Package of white washcloths
50	1 ¼” two hole metal clips (2 boxes)
1	GB conical anchor kits (100 screws and 100 anchors)
4	Shelf Brackets (8x10)
2	Sleeves of 5 roles of Teflon tape
1	5/8” x 6’ hose reel leader hose
1	Utility hose (15’)
1	Dedication Plaque (system)